## Sheet1
How many cubic meters of reservoir storage needed to produce 1 KWh?
E=mgh | Joule=(kg)*(m/s^2)*(m)
Gravity | 10 | m/sec^2
Turbine efficiency | 0.9
Height | 100 | m
Kg/M^3 water | 1000 | kg
MJ/KWh | 3.6
J/MJ | 1000000
E=mgh
Energy out | 3.6 | MJ
Energy In = Energy Out/Efficiency | 5 | J
mass=Eout/(eff*g*h) | 4000 | kg
volume of olympic swimming pool | 2500 | m^3
5 MWh storage equals: | 20000 | m^3 | 27.1442
Olympic swimming pools | 8